## Overview & Requirements
DS3D-HVAC Simulation — Unity 3D & LabVIEW Interface Specification
Clean, Minimalist Interface Specification between LabVIEW/Excel and Unity DS3D ¦ Prepared for Polymator & Development Teams
1. PURPOSE & ARCHITECTURAL SEPARATION
This workbook replaces the confusing 1,500-row master Excel by isolating ONLY the variables that Unity 3D and LabVIEW exchange.
• LabVIEW Internal Domain: Mathematical calculations (passenger heat load in Watts, solar gain, sensible heat delta T, 27 circuit relays, TCMS cab switches) stay inside LabVIEW.
• Unity 3D Domain: 3D interactive procedural training, tool interactions, mesh blendshapes (damper positions), animated airflow arrows, and component highlights.
• Network Protocol: Real-time UDP socket over localhost (or LAN IP) — LabVIEW sends controls to Port 9000; Unity sends telemetry back to Port 5005.
2. THE 10 CORE UNITY REQUIREMENTS (As requested by Excel Sir)
Req # | Requirement Name | Direction | Excel/LabVIEW Variables Mapped | Data Type | Function in Unity 3D | Remarks & Clarifications
1 | Every Arrow with Speed | LabVIEW → Unity | BlueArrowOut, Fan1, Fan2, GreenArrowIN1, GreenArrowIN2, YellowArrowIn | Integer / Float (0-10) | Controls playback speed of airflow arrows in 3D scene | Default = 5. Matches 6 distinct airflow arrow animation sets.
2 | Every Arrow Colour Control | LabVIEW → Unity | RedArrow_Inlet, RedArrow_Outlet, BlueArrow_Outlet, GreenArrow_Inlet, YellowArrow_Inlet | Float (0-10) | Lerps material color intensity between cold/ambient/hot states | Default = 0. Controls 5 arrow color channels via material shader.
3 | Application Quit | LabVIEW → Unity | DS3D_OFF | Integer (0/1) | Terminates the Unity standalone application cleanly | 0: Running, 1: Shutdown. Sent when session or exam closes.
4 | Fresh Air Damper Left Position | LabVIEW → Unity | FADL | Float (0-10 / 0-100%) | Controls Left Damper louver mechanical opening via Mesh BlendShape | Physically rotates damper blades from 0% (closed) to 100% (open).
5 | Fresh Air Damper Right Position | LabVIEW → Unity | FADR | Float (0-10 / 0-100%) | Controls Right Damper louver mechanical opening via Mesh BlendShape | Physically rotates damper blades from 0% (closed) to 100% (open).
6 | Return Air Damper Position | LabVIEW → Unity | RAD | Float (0-10 / 0-100%) | Controls Return Air Damper mechanical opening via Mesh BlendShape | Normal = Open (100%). In Emergency / Smoke mode = Closed (0%).
7 | Fault Code | LabVIEW → Unity | Fault_Code_Trigger, Fault_Cause_Trigger | Integer (101-114) | Triggers the active procedural fault training scenario in Unity | Code 101 to 114 triggers the respective procedural overhaul sequence.
8 | Fault Reset Trigger | LabVIEW → Unity | Fault_Command_Action | Integer (0, 1, 2) | Resets entire 3D simulation to normal idle operating mode | 0: Idle, 1: Trigger active fault, 2: Reset entire screen/scene.
9 | Show Hide Objects | LabVIEW → Unity | ShowHideObjects | Boolean (0/1) | Toggles outer sheet-metal casing / protective covers on/off | 0: Hide casing (see inside internal components), 1: Show casing.
10 | All Component Highlight | LabVIEW → Unity | Compressor 1-4, FAD L/R, RAD, All Sensors, Fans, Valves | Boolean (0/1 per part) | Activates visual outline / highlight glow on target components | Enables technician/student to visually identify target parts for inspection.
3. DIRECT ANSWERS TO YOUR 4 DOUBTS
Doubt 1: Fresh Air Damper needs only highlights, no animation right?
NO — Fresh Air Dampers have BOTH physical vane opening animation AND highlights. The physical opening (0% to 100%) is driven by mesh BlendShapes (FADL and FADR). Highlights are outlines used during repair procedures.
Doubt 2: What is Return Air Damper Position?
RAD Position is the opening/closing angle of the Return Air Damper blades (RAD). Normally open (100%) for recirculating saloon air; closed (0%) during Smoke or Fire modes so smoke is not blown into passengers.
Doubt 3: What is show hide objects?
Show/Hide Objects (ShowHideObjects) toggles the HVAC outer sheet-metal casing/cover. When Hidden (0), the technician can see inside the unit to inspect compressors and piping. When Shown (1), the cover is restored.
Doubt 4: All component Highlights include: 2 Fresh Air Dampers, All sensors, all compressors right?
YES, EXACTLY. It covers 4 Compressors, 2 Fresh Air Dampers (Left & Right), 1 Return Air Damper, and all 7 Sensors (RAT, SAT, FAT, Smoke Detector, HP Transducer, LP Transducer, Humidity Sensor), plus contactors & valves.

## LabVIEW_to_Unity (Controls)
OUTPUT TO DS3D — Controls Sent from LabVIEW / Excel to Unity (UDP Port 9000)
Streamlined from the previous master table into 6 logical categories matching Excel Sir's 10 Core Requirements
SR.No | Variable Name | Display Label | Data Type | Value Range | Default | Req Ref | Detailed Description & Unity Action
CATEGORY 1: AIRFLOW ARROW ANIMATION SPEEDS
1 | BlueArrowOut | Fresh Air Blue Arrow Speed | Integer | 0 - 10 | 5 | Req 1 | Controls velocity of blue fresh air intake arrows entering the unit
2 | Fan1 | Condenser Fan 1 Red Arrow Speed | Integer | 0 - 10 | 5 | Req 1 | Controls velocity of red heat discharge arrows on Condenser Fan 1
3 | Fan2 | Evaporator Fan 2 Red Arrow Speed | Integer | 0 - 10 | 5 | Req 1 | Controls velocity of airflow arrows exiting Evaporator Blower 2
4 | GreenArrowIN1 | Fresh Air Damper Right Arrow Speed | Integer | 0 - 10 | 5 | Req 1 | Controls velocity of green inlet airflow arrows through Right FAD
5 | GreenArrowIN2 | Fresh Air Damper Left Arrow Speed | Integer | 0 - 10 | 5 | Req 1 | Controls velocity of green inlet airflow arrows through Left FAD
6 | YellowArrowIn | Return Air Damper Arrow Speed | Integer | 0 - 10 | 5 | Req 1 | Controls velocity of yellow recirculation arrows through RAD
CATEGORY 2: AIRFLOW ARROW COLOR TEMPERATURE CONTROLS
7 | RedArrow_Inlet | Hot Air Inlet Arrow Color | Float | 0 - 10 | 0 | Req 2 | Material color lerp: adjusts intensity/hue of inlet warm air stream
8 | RedArrow_Outlet | Hot Air Outlet Arrow Color | Float | 0 - 10 | 0 | Req 2 | Material color lerp: adjusts intensity/hue of condenser discharge air
9 | BlueArrow_Outlet | Cool Air Outlet Arrow Color | Float | 0 - 10 | 0 | Req 2 | Material color lerp: adjusts intensity/hue of cooled supply air stream
10 | GreenArrow_Inlet | Fresh Air Inlet Color Intensity | Float | 0 - 10 | 0 | Req 2 | Material color lerp: adjusts visual prominence of outside fresh air
11 | YellowArrow_Inlet | Return Air Inlet Color Intensity | Float | 0 - 10 | 0 | Req 2 | Material color lerp: adjusts visual prominence of saloon return air
CATEGORY 3: DAMPER PHYSICAL POSITIONS (MESH BLENDSHAPES)
12 | FADL | Fresh Air Damper Left Position | Float | 0 - 10 (0-100%) | 0 | Req 4 | Controls physical louver rotation of Left Fresh Air Damper (Mesh BlendShape)
13 | FADR | Fresh Air Damper Right Position | Float | 0 - 10 (0-100%) | 0 | Req 5 | Controls physical louver rotation of Right Fresh Air Damper (Mesh BlendShape)
14 | RAD | Return Air Damper Position | Float | 0 - 10 (0-100%) | 10 | Req 6 | Controls physical louver rotation of Return Air Damper (Normal=10/100%, Smoke=0%)
CATEGORY 4: APPLICATION & 3D CASING CONTROLS
15 | DS3D_OFF | DS3D Application Quit | Integer | 0 or 1 | 0 | Req 3 | 0 = Application active, 1 = Application Quit / Close simulation
16 | ShowHideObjects | Toggle Outer Casing Visibility | Boolean | 0 or 1 | 0 | Req 9 | 0 = Hide outer covers to see internal components; 1 = Show outer casing
CATEGORY 5: FAULT SCENARIO COMMANDS
17 | Fault_Code_Trigger | Active Fault Scenario Code | Integer | 0, 101 - 114 | 0 | Req 7 | 0 = Idle/Normal. Code 101-114 activates the respective overhaul procedure
18 | Fault_Cause_Trigger | Fault Cause Number | Integer | 1 - 5 | 1 | Req 7 | Selects the root-cause variation within the active fault (Cause 1, Cause 2, etc.)
19 | Fault_Command_Action | Fault Command Action | Integer | 0, 1, 2 | 0 | Req 8 | 0 = Idle, 1 = Trigger Fault, 2 = Reset Entire Screen / Simulator to Normal
CATEGORY 6: COMPONENT HIGHLIGHTS (OUTLINE / GLOW)
20 | Compressor_1_Highlight | Compressor 1 Highlight | Boolean | 0 or 1 | 0 | Req 10 | Toggles yellow/cyan outline glow on Compressor 1 assembly
21 | Compressor_2_Highlight | Compressor 2 Highlight | Boolean | 0 or 1 | 0 | Req 10 | Toggles yellow/cyan outline glow on Compressor 2 assembly
22 | Compressor_3_Highlight | Compressor 3 Highlight | Boolean | 0 or 1 | 0 | Req 10 | Toggles yellow/cyan outline glow on Compressor 3 assembly
23 | Compressor_4_Highlight | Compressor 4 Highlight | Boolean | 0 or 1 | 0 | Req 10 | Toggles yellow/cyan outline glow on Compressor 4 assembly
24 | FAD_Left_Highlight | Fresh Air Damper Left Highlight | Boolean | 0 or 1 | 0 | Req 10 | Toggles outline glow on Fresh Air Damper Left assembly & motor
25 | FAD_Right_Highlight | Fresh Air Damper Right Highlight | Boolean | 0 or 1 | 0 | Req 10 | Toggles outline glow on Fresh Air Damper Right assembly & motor
26 | RAD_Damper_Highlight | Return Air Damper Highlight | Boolean | 0 or 1 | 0 | Req 10 | Toggles outline glow on Return Air Damper assembly & actuator
27 | RAT_Sensor_Highlight | RAT Sensor Highlight | Boolean | 0 or 1 | 0 | Req 10 | Toggles outline glow on Return Air Temperature Sensor probe
28 | SAT_Sensor_Highlight | SAT Sensor Highlight | Boolean | 0 or 1 | 0 | Req 10 | Toggles outline glow on Supply Air Temperature Sensor probe
29 | FAT_Sensor_Highlight | FAT Sensor Highlight | Boolean | 0 or 1 | 0 | Req 10 | Toggles outline glow on Fresh Air Temperature Sensor probe
30 | Smoke_Detector_Highlight | Smoke Detector Highlight | Boolean | 0 or 1 | 0 | Req 10 | Toggles outline glow on Internal Smoke Detector unit
31 | HP_Sensor_Highlight | High Pressure Sensor Highlight | Boolean | 0 or 1 | 0 | Req 10 | Toggles outline glow on High Pressure Transducers/Switches
32 | LP_Sensor_Highlight | Low Pressure Sensor Highlight | Boolean | 0 or 1 | 0 | Req 10 | Toggles outline glow on Low Pressure Transducers/Switches
33 | Humidity_Sensor_Highlight | Humidity Sensor Highlight | Boolean | 0 or 1 | 0 | Req 10 | Toggles outline glow on Saloon Relative Humidity Sensor
34 | Condenser_Fan_1_Highlight | Condenser Fan 1 Highlight | Boolean | 0 or 1 | 0 | Req 10 | Toggles outline glow on Condenser Fan 1 motor & impellers
35 | Condenser_Fan_2_Highlight | Condenser Fan 2 Highlight | Boolean | 0 or 1 | 0 | Req 10 | Toggles outline glow on Condenser Fan 2 motor & impellers
36 | Supply_Air_Blower_1_Highlight | Supply Air Blower 1 Highlight | Boolean | 0 or 1 | 0 | Req 10 | Toggles outline glow on Evaporator Supply Air Blower 1
37 | Supply_Air_Blower_2_Highlight | Supply Air Blower 2 Highlight | Boolean | 0 or 1 | 0 | Req 10 | Toggles outline glow on Evaporator Supply Air Blower 2
38 | Filter_Drier_Highlight | Filter Drier Highlight | Boolean | 0 or 1 | 0 | Req 10 | Toggles outline glow on Refrigerant Filter Drier cartridge
39 | TXV_Valve_Highlight | TXV Expansion Valve Highlight | Boolean | 0 or 1 | 0 | Req 10 | Toggles outline glow on Thermal Expansion Valve (TXV) body
40 | Solenoid_Valve_Highlight | Solenoid Valve Highlight | Boolean | 0 or 1 | 0 | Req 10 | Toggles outline glow on Liquid Line Solenoid Valve
41 | Heater_Bank_Highlight | Heater Bank Assembly Highlight | Boolean | 0 or 1 | 0 | Req 10 | Toggles outline glow on Electric Overhead Heating Bank

## Unity_to_LabVIEW (Telemetry)
INPUTS FROM DS3D — Telemetry Sent from Unity to LabVIEW / Excel (UDP Port 5005)
Procedure progress, step accomplishments, mistake penalties, and scoring metrics for student evaluation
SR.No | Variable Name | Display Label | Data Type | Value Range | Default | Purpose in LabVIEW | Why This Variable is Essential (Explanation)
CATEGORY 1: LIVE PROCEDURAL TELEMETRY & STUDENT SCORING
1 | Active_Fault_Code | Active Fault Scenario Code | Integer | 0, 101 - 114 | 0 | Identifies current running fault on LabVIEW UI | Essential so LabVIEW displays correct fault title and step instructions.
2 | Current_Step_Number | Current Step Number | Integer | 1 - Total_Steps | 0 | Advances the step progress bar in LabVIEW | Essential so instructor and student see live which step (e.g. Step 3) is active.
3 | Total_Steps | Total Steps in Procedure | Integer | 4 - 40 | 0 | Denominator for percentage completion calculation | Essential to calculate Progress % = (Current_Step / Total_Steps) * 100.
4 | Wrong_Attempts | Wrong Tool Attempts Counter | Integer | 0, 1, 2... | 0 | Increments when student uses incorrect tool | CRITICAL FOR SCORING: Deducts penalty points per mistake in exam mode.
5 | Step_Accomplished | Step Accomplished Pulse | Boolean | 0 or 1 | 0 | Fires pulse (1) when step action completes | Tells LabVIEW that step animation finished; triggers next step countdown.
6 | Fault_Completed | Fault Procedure Finished Flag | Boolean | 0 or 1 | 0 | Latches to 1 when final step is completed | Triggers final test pass/fail calculation and assessment report generation.
7 | Fault_Submit_Status | Repaired Fault Submit Status | Boolean | 0 or 1 | 0 | Latches to 1 when student clicks Submit UI button | Confirms that student officially submitted repair work before timer elapsed.
8 | Steps_Attempts_Summary | Step Attempts Summary Payload | String | Array e.g. [0,2,1,0] | 0 | Detailed mistake history across every step | Provides granular audit trail for instructor station post-exam analytics.
9 | Telemetry_Event | Telemetry Event Name | String | idle / step_completed / fault_completed | idle | Standard event tag for LabVIEW JSON parser | Used by LabVIEW Unflatten From JSON primitive to route data packets.
CATEGORY 2: DISCRETE FAULT STATUS BITS (101 - 114)
10 | Fault_101_Status | Fault 101: No HVAC Operations | Boolean | 0 or 1 | 0 | Fault 101 active state bit | Direct boolean LED indicator on LabVIEW instructor panel.
11 | Fault_102_Status | Fault 102: No Ventilation | Boolean | 0 or 1 | 0 | Fault 102 active state bit | Direct boolean LED indicator on LabVIEW instructor panel.
12 | Fault_103_Status | Fault 103: Reduced Ventilation | Boolean | 0 or 1 | 0 | Fault 103 active state bit | Direct boolean LED indicator on LabVIEW instructor panel.
13 | Fault_104_Status | Fault 104: Low Suction & Discharge (C1) | Boolean | 0 or 1 | 0 | Fault 104 active state bit | Direct boolean LED indicator on LabVIEW instructor panel.
14 | Fault_105_Status | Fault 105: Low Suction & Discharge (C2) | Boolean | 0 or 1 | 0 | Fault 105 active state bit | Direct boolean LED indicator on LabVIEW instructor panel.
15 | Fault_106_Status | Fault 106: High Suction & Discharge | Boolean | 0 or 1 | 0 | Fault 106 active state bit | Direct boolean LED indicator on LabVIEW instructor panel.
16 | Fault_107_Status | Fault 107: Compressor Not Operating | Boolean | 0 or 1 | 0 | Fault 107 active state bit | Direct boolean LED indicator on LabVIEW instructor panel.
17 | Fault_108_Status | Fault 108: Reduced Cooling | Boolean | 0 or 1 | 0 | Fault 108 active state bit | Direct boolean LED indicator on LabVIEW instructor panel.
18 | Fault_109_Status | Fault 109: No Heating | Boolean | 0 or 1 | 0 | Fault 109 active state bit | Direct boolean LED indicator on LabVIEW instructor panel.
19 | Fault_110_Status | Fault 110: Over Cooling | Boolean | 0 or 1 | 0 | Fault 110 active state bit | Direct boolean LED indicator on LabVIEW instructor panel.
20 | Fault_111_Status | Fault 111: Over Heating | Boolean | 0 or 1 | 0 | Fault 111 active state bit | Direct boolean LED indicator on LabVIEW instructor panel.
21 | Fault_112_Status | Fault 112: No Emergency Ventilation | Boolean | 0 or 1 | 0 | Fault 112 active state bit | Direct boolean LED indicator on LabVIEW instructor panel.
22 | Fault_113_Status | Fault 113: Smoke Identified in Saloon | Boolean | 0 or 1 | 0 | Fault 113 active state bit | Direct boolean LED indicator on LabVIEW instructor panel.
23 | Fault_114_Status | Fault 114: Compressor / Blower Noisy | Boolean | 0 or 1 | 0 | Fault 114 active state bit | Direct boolean LED indicator on LabVIEW instructor panel.

## Fault_Catalog
HVAC Procedural Fault Training Catalog (Fault Codes 101 - 114)
Complete registry of train HVAC maintenance & overhaul scenarios implemented in Unity 3D
Fault Code | Fault Name / Scenario Title | Subsystem Scope | Steps Count | Typical Root Cause | Key Components Involved | Primary Maintenance Tools
101 | No HVAC Operation | Electrical & Power Distribution | 14 | Tripped circuit breakers / blown fuse | Electrical Control Panel, Circuit Breakers, Power Plugs | Spanner, Multimeter, Screwdriver, Insulated Gloves
102 | No Ventilation | Air Supply & Blower Assembly | 22 | Defective air blower motor / jammed impeller | Supply Air Blower, Blower Motor, Hinge Pins | Spanner, Pliers, Screwdriver, Compressed Air Gun
103 | Reduced Ventilation | Fresh Air Damper & Air Filter | 15 | Clogged filter / jammed fresh air damper motor | Fresh Air Damper, Damper Motor, Air Filters | Spanner, Screwdriver, Bristle Brush, Visual Inspection
104 | Suction Low & Discharge Low (C1) | Refrigeration Circuit 1 | 15 | Refrigerant leak / defective TX valve / damaged coil | Evaporator Coil, TX Valve, Refrigerant Lines | Electronic Leak Detector, Manifold Gauge, Spanner
105 | Suction Low & Discharge Low (C2) | Refrigeration Circuit 2 | 14 | Moisture contamination / clogged filter drier | Filter Drier, Solenoid Valve, Sight Glass | Lifting Device, Insulated Gloves, Screwdriver, Spanner
106 | High Suction & High Discharge | Condenser & Heat Dissipation | 26 | Condenser fan failure / bent condenser fins | Condenser Fan Motor, Condenser Coil Fins | Fin Comb, Bristle Brush, Compressed Air, Spanner
107 | Compressor Not Operating | Refrigerant Compressor Units | 40 | Compressor motor contactor failure / locked rotor | Compressor Units 1-4, Compressor Motor Contactors | Multimeter, Spanner, Lifting Device, Insulated Gloves
108 | Reduced Cooling | Cooling Modulation & Sensors | 33 | Defective RAT/SAT temperature sensor / low airflow | Return Air Temp Sensor, Supply Air Temp Sensor | Clamp Thermometer, Calibrated Sensor, Spanner
109 | No Heating | Overhead Electric Heating | 15 | Tripped heater thermostat / burnt heating element | Electric Heater Bank, Heater Thermostats (1 & 2) | Multimeter, Screwdriver, Clamp Thermometer, Spanner
110 | Over Cooling | Thermal Control & Regulation | 8 | Stuck thermostat / faulty temperature feedback | Return Air Temperature Sensor, Controller PCB | Clamp Thermometer, Visual Inspection, Spanner
111 | Over Heating | Thermal Protection & Limiters | 7 | Faulty high-limit thermostat / blower failure | Heater High-Limit Thermostat, Air Blower | Clamp Thermometer, Multimeter, Screwdriver
112 | No Emergency Ventilation | Emergency DC Inverter & Blower | 14 | Emergency inverter contactor trip / DC supply fault | Emergency Inverter, DC Contactor, Battery Supply | Multimeter, Screwdriver, Insulated Gloves
113 | Smoke Identified in Saloon | Fire Detection & Damper Isolation | 13 | Defective smoke detector head / faulty FADR relay | Internal Smoke Detector, FAD Dampers, RAD Damper | Bristle Brush, Spanner, Vacuum Cleaner
114 | Compressor / Blower Excessively Noisy | Mechanical Vibration & Bearings | 36 | Worn motor bearings / loose compressor mounting bolts | Compressor Mountings, Blower Bearings, Damper Seals | Spanner, Torque Wrench, Visual Inspection, Gauge Set

## Guide_For_Polymator
Polymator Implementation & Excel Remaking Guide
Clear instructions on how Polymator must build, structure, and link the final Excel sheet
1. WHY THE OLD EXCEL CAUSED CONFUSION
• The previous master Excel (J886) merged 15 different domains into one sheet: thermodynamic calculations in Watts, 27 electrical circuits, TCMS cab switches, and 100+ hardware test points.
• Excel Sir looked at that 1,500-row sheet and did not know which rows belonged to Unity vs LabVIEW internal math.
• He specifically created the 10-item 'TO UNITY' list to declare: 'This is the bare minimum we need for the 3D visual software.'
• RULE FOR POLYMATOR: Keep the Unity interface sheet 100% CLEAN. Never paste LabVIEW internal thermodynamic formulas or cab switch tables into the Unity exchange table.
2. STRUCTURE OF THE UNITY INTERFACE SHEETS
• TABLE A: LabVIEW_to_Unity (Controls - UDP Port 9000): Exactly 41 structured control rows divided into 6 logical categories:
- Category 1: Airflow Arrow Speeds (6 variables: BlueArrowOut, Fan1, Fan2, GreenArrowIN1, GreenArrowIN2, YellowArrowIn) [Req 1]
- Category 2: Airflow Arrow Color Lerp (5 variables: RedArrow_Inlet/Outlet, BlueArrow_Outlet, Green/Yellow Inlet) [Req 2]
- Category 3: Damper BlendShapes (3 variables: FADL, FADR, RAD) [Req 4, 5, 6]
- Category 4: App & Casing State (2 variables: DS3D_OFF, ShowHideObjects) [Req 3, 9]
- Category 5: Fault Trigger & Reset (3 variables: Fault_Code_Trigger, Fault_Cause_Trigger, Fault_Command_Action) [Req 7, 8]
- Category 6: Component Highlights (22 variables: 4 Compressors, 3 Dampers, 7 Sensors, 4 Fans/Blowers, 4 Valves/Heater) [Req 10]
• TABLE B: Unity_to_LabVIEW (Telemetry - UDP Port 5005): Exactly 23 structured telemetry rows:
- Category 1: Procedural Scoring (9 variables: Active_Fault_Code, Current_Step_Number, Total_Steps, Wrong_Attempts, Step_Accomplished, Fault_Completed, Fault_Submit_Status, Steps_Attempts_Summary, Telemetry_Event)
- Category 2: Discrete Status Bits (14 booleans: Fault_101_Status to Fault_114_Status)
3. ANSWERS TO TECHNICAL SPECIFICATION QUESTIONS
• Fresh Air Damper: Has BOTH BlendShape animation (FADL & FADR from 0% closed to 100% open) AND highlights for repair procedures.
• Return Air Damper (RAD): Controls return air blade BlendShape (Normal = 100% open; Smoke Mode = 0% closed).
• ShowHideObjects: Toggles outer metal cover in Unity. Value 0 hides casing so student sees inside; Value 1 restores the casing.
• All Component Highlights: Covers all 4 compressors, 3 dampers, 7 sensors, 4 fans/blowers, and 4 valves/heater elements.
4. WHY TELEMETRY VARIABLES ARE ESSENTIAL FOR SCORING
• Current_Step_Number & Total_Steps: LabVIEW needs them to render the progress bar and know when the student reaches the final step.
• Wrong_Attempts: Increments whenever the student selects the wrong tool. LabVIEW uses this count to deduct marks in Exam Mode.
• Step_Accomplished & Fault_Completed: Pulses and flags that tell LabVIEW to advance timers and generate the final grade report.
• Telemetry_Event: String field ('step_completed', 'fault_completed') used by LabVIEW's native 'Unflatten From JSON' block.