## DATA TRANSFER
Unity_DS3D (CPU_WS)
Unity INPUTS from DS3D | [6 empty] | OUTPUT TO DS3D | [6 empty] | TO UNITY
SR.No | Variable | Labels | Units | Data Type | Value | Remark | SR.No | Variable | Labels | Units | Data Type | Value | Remark | Requirement | Remarks
1 | Active_Fault_Status | Active Fault Status | Code | Integer | 0 | If Fault is active: 1, Fault Inactive: 0 | 1 | BlueArrowOut | Fresh Air arrow | Fresh Air blue arrow | Integer | 5 | 0-10 (Speed) | Every Arrow with Speed
2 | Current_Step_Number | Current Step Number | Step | Integer | 0 | 1-based step index in procedure (0 = reset/unstarted) | 2 | Fan1 | Condensor Fan RedArrow Set 1 | Condensor Fan RedArrow Set 1 | Integer | 5 | 0-10 (Speed) | Every Arrow Colour Control
3 | Total_Steps | Total Steps in Procedure | Steps | Integer | 0 | Total steps for active fault | 3 | Fan2 | Evaporator Fan RedArrow Set 2 | Evaporator Fan RedArrow Set 2 | Integer | 5 | 0-10 (Speed) | Application Quit
4 | Total_Wrong_Attempts | Total Wrong Attempts Counter | Count | Integer | 0 | Total cumulative wrong attempts taken across entire fault | 4 | GreenArrowIN1 | Fresh Air Damper Right | Fresh Air Damper Right | Integer | 5 | 0-10 (Speed) | Fresh Air Damper Left Position
5 | Fault_101_Status | Fault 101: No HVAC operations | State | Boolean | 0 | 0: Inactive, 1: Active (14 steps) | 5 | GreenArrowIN2 | Fresh Air Damper left | Fresh Air Damper left | Integer | 5 | 0-10 (Speed) | Fresh Air Damper Right Position
6 | Fault_102_Status | Fault 102: No ventilation | State | Boolean | 0 | 0: Inactive, 1: Active (22 steps) | 6 | YellowArrowIn | Return Air Damper | Return Air Damper | Integer | 5 | 0-10 (Speed) | Return Air Damper Position
7 | Fault_103_Status | Fault 103: Reduced ventilation | State | Boolean | 0 | 0: Inactive, 1: Active (15 steps) | 7 | RedArrow_Inlet | Fresh Air arrow Colour | Intensity | Float | 0 | 0: Red, 1: Green, 2: Yellow, 3: Blue | Fault Code | Code to trigger the repective fault on Unity
8 | Fault_104_Status | Fault 104: Suction low and discharge low (C1) | State | Boolean | 0 | 0: Inactive, 1: Active (15 steps) | 8 | RedArrow_Outlet | Condensor Fan RedArrow Set 1 Colour | Intensity | Float | 0 | 0: Red, 1: Green, 2: Yellow, 3: Blue | Fault Reset Trigger | Reset Entire Screen to Normal Mode
9 | Fault_105_Status | Fault 105: Suction low and discharge low (C2) | State | Boolean | 0 | 0: Inactive, 1: Active (14 steps) | 9 | BlueArrow_Outlet | Evaporator Fan RedArrow Set 2 Colour | Intensity | Float | 0 | 0: Red, 1: Green, 2: Yellow, 3: Blue | Show Hide Objects
10 | Fault_106_Status | Fault 106: High suction and high discharge | State | Boolean | 0 | 0: Inactive, 1: Active (26 steps) | 10 | GreenArrow_Inlet | Fresh Air Inlet Color Intensity | Intensity | Float | 0 | 0-10 (Material color lerp) | All Component Highlight | As per discussion
11 | Fault_107_Status | Fault 107: Compressor not operating | State | Boolean | 0 | 0: Inactive, 1: Active (40 steps) | 11 | YellowArrow_Inlet | Return Air Inlet Color Intensity | Intensity | Float | 0 | 0-10 (Material color lerp)
12 | Fault_108_Status | Fault 108: Reduced cooling | State | Boolean | 0 | 0: Inactive, 1: Active (33 steps) | 12 | FADL | Fresh Air Damper Left Position | Position | Float | 0 | 0-10 (Mesh blendshape weight)
13 | Fault_109_Status | Fault 109: No Heating | State | Boolean | 0 | 0: Inactive, 1: Active (15 steps) | 13 | FADR | Fresh Air Damper Right Position | Position | Float | 0 | 0-10 (Mesh blendshape weight)
14 | Fault_110_Status | Fault 110: Over Cooling | State | Boolean | 0 | 0: Inactive, 1: Active (8 steps) | 14 | RAD | Return Air Damper Position | Position | Float | 0 | 0-10 (Mesh blendshape weight)
15 | Fault_111_Status | Fault 111: Over Heating | State | Boolean | 0 | 0: Inactive, 1: Active (7 steps) | 15 | DS3D_OFF | DS3D Application Quit | DS3D OFF | Integer | 0 | 0: Running, 1: Shutdown
16 | Fault_112_Status | Fault 112: No emergency ventilation | State | Boolean | 0 | 0: Inactive, 1: Active (14 steps) | 16 | Fault_Code_Trigger | Fault Trigger Scenario Code | Code | Integer | 104 | Active Fault to Unity (101-114 active)
17 | Fault_113_Status | Fault 113: Smoke identified in saloon | State | Boolean | 0 | 0: Inactive, 1: Active (13 steps) | 17 | Fault_reset | Fault Reset Trigger | Command | Integer | 0 | 0: Idle, 1: Reset
18 | Fault_114_Status | Fault 114: Compressor / Blower noisy | State | Boolean | 0 | 0: Inactive, 1: Active (36 steps) | 18 | ShowHideObjects | Toggle Component Visibility | State | Boolean | 0 | 0: Hide, 1: Show
19 | Fault_115_Status | Fault 115: Spare Fault Scenario | State | Boolean | 0 | 0: Inactive, 1: Active (Reserved in Excel) | 19 | Compresor 1_Highlights | Toggle Compressor Highlights Visibility | State | Boolean | 1 | 0: Hide Highlights, 1: Show Highlights
20 | Fault_116_Status | Fault 116: Spare Fault Scenario | State | Boolean | 0 | 0: Inactive, 1: Active (Reserved in Excel) | 20 | Compresor 2_Highlights | Toggle Compressor Highlights Visibility | State | Boolean | 1 | 0: Hide Highlights, 1: Show Highlights
21 |  | Spare |  | Boolean |  |  | 21 | Compresor 3_Highlights | Toggle Compressor Highlights Visibility | State | Boolean | 1 | 0: Hide Highlights, 1: Show Highlights
22 |  | Spare |  | Boolean |  |  | 22 | Compresor 4_Highlights | Toggle Compressor Highlights Visibility | State | Boolean | 1 | 0: Hide Highlights, 1: Show Highlights
23 |  | Spare |  | Boolean |  |  | 23 | FAT_Sensor_Highlights | Toggle FAT Sensor Highlight Visibility | State | Boolean | 1 | 0: Hide Highlights, 1: Show Highlights (Fresh Air Temp)
24 |  | Spare |  | Boolean |  |  | 24 | RAT_Sensor_Highlights | Toggle RAT Sensor Highlight Visibility | State | Boolean | 1 | 0: Hide Highlights, 1: Show Highlights (Return Air Temp)
25 |  | Spare |  | Boolean |  |  | 25 | SAT_Sensor_Highlights | Toggle SAT Sensor Highlight Visibility | State | Boolean | 1 | 0: Hide Highlights, 1: Show Highlights (Supply Air Temp)
26 |  | Spare |  | Boolean |  |  | 26 | Smoke_Detector_Highlights | Toggle Smoke Detector Highlight Visibility | State | Boolean | 1 | 0: Hide Highlights, 1: Show Highlights (Smoke Detector)
27 |  | Spare |  | Boolean |  |  | 27 |  | Spare |  | Integer | 0
28 |  | Spare |  | Boolean |  |  | 28 |  | Spare |  | Integer | 0
29 |  | Spare |  | Boolean |  |  | 29 |  | Spare |  | Integer | 0
30 |  | Spare |  | Boolean |  |  | 30 |  | Spare |  | Integer | 0
31 |  | Spare |  | Boolean |  |  | 31 |  | Spare |  | Integer | 0
32 |  | Spare |  | Boolean |  |  | 32 |  | Spare |  | Integer | 0
33 |  | Spare |  | Boolean |  |  | 33 |  | Spare |  | Integer | 0
34 | Telemetry_Event | Telemetry Event Name | String | String | idle | fault_started / step_completed / fault_completed | 34 |  | Spare |  | Integer | 0
[7 empty] | 35 |  | Spare |  | Integer | 0
[7 empty] | 36 |  | Spare |  | Integer | 0
[7 empty] | 37 |  | Spare |  | Integer | 0
[7 empty] | 38 |  | Spare |  | Integer | 0
[7 empty] | 39 |  | Spare |  | Integer | 0
[7 empty] | 40 |  | Spare |  | Integer | 0
[7 empty] | 41 |  | Spare |  | Integer | 0
[7 empty] | 42 |  | Spare |  | Integer | 0
[7 empty] | 43 |  | Spare |  | Integer | 0
[7 empty] | 44 |  | Spare |  | Integer | 0
[7 empty] | 45 |  | Spare |  | Integer | 0
[7 empty] | 46 |  | Spare |  | Integer | 0
[7 empty] | 47 |  | Spare |  | Integer | 0
[7 empty] | 48 |  | Spare |  | Integer | 0
[7 empty] | 49 |  | Spare |  | Integer | 0
[7 empty] | 50 |  | Spare |  | Integer | 0

## DATA TRANSFER (Row 816)
Unity_DS3D (CPU_WS)
Unity INPUTS from DS3D | [6 empty] | OUTPUT TO DS3D | [6 empty] | TO UNITY
SR.No | Variable | Labels | Units | Data Type | Value | Remark | SR.No | Variable | Labels | Units | Data Type | Value | Remark | Requirement | Remarks
1 | Active_Fault_Status | Active Fault Status | Code | Integer | 0 | If Fault is active: 1, Fault Inactive: 0 | 1 | BlueArrowOut | Fresh Air arrow | Fresh Air blue arrow | Integer | 5 | 0-10 (Speed) | Every Arrow with Speed
2 | Current_Step_Number | Current Step Number | Step | Integer | 0 | 1-based step index in procedure (0 = reset/unstarted) | 2 | Fan1 | Condensor Fan RedArrow Set 1 | Condensor Fan RedArrow Set 1 | Integer | 5 | 0-10 (Speed) | Every Arrow Colour Control
3 | Total_Steps | Total Steps in Procedure | Steps | Integer | 0 | Total steps for active fault | 3 | Fan2 | Evaporator Fan RedArrow Set 2 | Evaporator Fan RedArrow Set 2 | Integer | 5 | 0-10 (Speed) | Application Quit
4 | Total_Wrong_Attempts | Total Wrong Attempts Counter | Count | Integer | 0 | Total cumulative wrong attempts taken across entire fault | 4 | GreenArrowIN1 | Fresh Air Damper Right | Fresh Air Damper Right | Integer | 5 | 0-10 (Speed) | Fresh Air Damper Left Position
5 | Fault_101_Status | Fault 101: No HVAC operations | State | Boolean | 0 | 0: Inactive, 1: Active (14 steps) | 5 | GreenArrowIN2 | Fresh Air Damper left | Fresh Air Damper left | Integer | 5 | 0-10 (Speed) | Fresh Air Damper Right Position
6 | Fault_102_Status | Fault 102: No ventilation | State | Boolean | 0 | 0: Inactive, 1: Active (22 steps) | 6 | YellowArrowIn | Return Air Damper | Return Air Damper | Integer | 5 | 0-10 (Speed) | Return Air Damper Position
7 | Fault_103_Status | Fault 103: Reduced ventilation | State | Boolean | 0 | 0: Inactive, 1: Active (15 steps) | 7 | RedArrow_Inlet | Fresh Air arrow Colour | Intensity | Float | 0 | 0: Red, 1: Green, 2: Yellow, 3: Blue | Fault Code | Code to trigger the repective fault on Unity
8 | Fault_104_Status | Fault 104: Suction low and discharge low (C1) | State | Boolean | 0 | 0: Inactive, 1: Active (15 steps) | 8 | RedArrow_Outlet | Condensor Fan RedArrow Set 1 Colour | Intensity | Float | 0 | 0: Red, 1: Green, 2: Yellow, 3: Blue | Fault Reset Trigger | Reset Entire Screen to Normal Mode
9 | Fault_105_Status | Fault 105: Suction low and discharge low (C2) | State | Boolean | 0 | 0: Inactive, 1: Active (14 steps) | 9 | BlueArrow_Outlet | Evaporator Fan RedArrow Set 2 Colour | Intensity | Float | 0 | 0: Red, 1: Green, 2: Yellow, 3: Blue | Show Hide Objects
10 | Fault_106_Status | Fault 106: High suction and high discharge | State | Boolean | 0 | 0: Inactive, 1: Active (26 steps) | 10 | GreenArrow_Inlet | Fresh Air Inlet Color Intensity | Intensity | Float | 0 | 0-10 (Material color lerp) | All Component Highlight | As per discussion
11 | Fault_107_Status | Fault 107: Compressor not operating | State | Boolean | 0 | 0: Inactive, 1: Active (40 steps) | 11 | YellowArrow_Inlet | Return Air Inlet Color Intensity | Intensity | Float | 0 | 0-10 (Material color lerp)
12 | Fault_108_Status | Fault 108: Reduced cooling | State | Boolean | 0 | 0: Inactive, 1: Active (33 steps) | 12 | FADL | Fresh Air Damper Left Position | Position | Float | 0 | 0-10 (Mesh blendshape weight)
13 | Fault_109_Status | Fault 109: No Heating | State | Boolean | 0 | 0: Inactive, 1: Active (15 steps) | 13 | FADR | Fresh Air Damper Right Position | Position | Float | 0 | 0-10 (Mesh blendshape weight)
14 | Fault_110_Status | Fault 110: Over Cooling | State | Boolean | 0 | 0: Inactive, 1: Active (8 steps) | 14 | RAD | Return Air Damper Position | Position | Float | 0 | 0-10 (Mesh blendshape weight)
15 | Fault_111_Status | Fault 111: Over Heating | State | Boolean | 0 | 0: Inactive, 1: Active (7 steps) | 15 | DS3D_OFF | DS3D Application Quit | DS3D OFF | Integer | 0 | 0: Running, 1: Shutdown
16 | Fault_112_Status | Fault 112: No emergency ventilation | State | Boolean | 0 | 0: Inactive, 1: Active (14 steps) | 16 | Fault_Code_Trigger | Fault Trigger Scenario Code | Code | Integer | 104 | Active Fault to Unity (101-114 active)
17 | Fault_113_Status | Fault 113: Smoke identified in saloon | State | Boolean | 0 | 0: Inactive, 1: Active (13 steps) | 17 | Fault_reset | Fault Reset Trigger | Command | Integer | 0 | 0: Idle, 1: Reset
18 | Fault_114_Status | Fault 114: Compressor / Blower noisy | State | Boolean | 0 | 0: Inactive, 1: Active (36 steps) | 18 | ShowHideObjects | Toggle Component Visibility | State | Boolean | 0 | 0: Hide, 1: Show
19 | Fault_115_Status | Fault 115: Spare Fault Scenario | State | Boolean | 0 | 0: Inactive, 1: Active (Reserved in Excel) | 19 | Compresor 1_Highlights | Toggle Compressor Highlights Visibility | State | Boolean | 1 | 0: Hide Highlights, 1: Show Highlights
20 | Fault_116_Status | Fault 116: Spare Fault Scenario | State | Boolean | 0 | 0: Inactive, 1: Active (Reserved in Excel) | 20 | Compresor 2_Highlights | Toggle Compressor Highlights Visibility | State | Boolean | 1 | 0: Hide Highlights, 1: Show Highlights
21 |  | Spare |  | Boolean |  |  | 21 | Compresor 3_Highlights | Toggle Compressor Highlights Visibility | State | Boolean | 1 | 0: Hide Highlights, 1: Show Highlights
22 |  | Spare |  | Boolean |  |  | 22 | Compresor 4_Highlights | Toggle Compressor Highlights Visibility | State | Boolean | 1 | 0: Hide Highlights, 1: Show Highlights
23 |  | Spare |  | Boolean |  |  | 23 | FAT_Sensor_Highlights | Toggle FAT Sensor Highlight Visibility | State | Boolean | 1 | 0: Hide Highlights, 1: Show Highlights (Fresh Air Temp)
24 |  | Spare |  | Boolean |  |  | 24 | RAT_Sensor_Highlights | Toggle RAT Sensor Highlight Visibility | State | Boolean | 1 | 0: Hide Highlights, 1: Show Highlights (Return Air Temp)
25 |  | Spare |  | Boolean |  |  | 25 | SAT_Sensor_Highlights | Toggle SAT Sensor Highlight Visibility | State | Boolean | 1 | 0: Hide Highlights, 1: Show Highlights (Supply Air Temp)
26 |  | Spare |  | Boolean |  |  | 26 | Smoke_Detector_Highlights | Toggle Smoke Detector Highlight Visibility | State | Boolean | 1 | 0: Hide Highlights, 1: Show Highlights (Smoke Detector)
27 |  | Spare |  | Boolean |  |  | 27 |  | Spare |  | Integer | 0
28 |  | Spare |  | Boolean |  |  | 28 |  | Spare |  | Integer | 0
29 |  | Spare |  | Boolean |  |  | 29 |  | Spare |  | Integer | 0
30 |  | Spare |  | Boolean |  |  | 30 |  | Spare |  | Integer | 0
31 |  | Spare |  | Boolean |  |  | 31 |  | Spare |  | Integer | 0
32 |  | Spare |  | Boolean |  |  | 32 |  | Spare |  | Integer | 0
33 |  | Spare |  | Boolean |  |  | 33 |  | Spare |  | Integer | 0
34 | Telemetry_Event | Telemetry Event Name | String | String | idle | fault_started / step_completed / fault_completed | 34 |  | Spare |  | Integer | 0
[7 empty] | 35 |  | Spare |  | Integer | 0
[7 empty] | 36 |  | Spare |  | Integer | 0
[7 empty] | 37 |  | Spare |  | Integer | 0
[7 empty] | 38 |  | Spare |  | Integer | 0
[7 empty] | 39 |  | Spare |  | Integer | 0
[7 empty] | 40 |  | Spare |  | Integer | 0
[7 empty] | 41 |  | Spare |  | Integer | 0
[7 empty] | 42 |  | Spare |  | Integer | 0
[7 empty] | 43 |  | Spare |  | Integer | 0
[7 empty] | 44 |  | Spare |  | Integer | 0
[7 empty] | 45 |  | Spare |  | Integer | 0
[7 empty] | 46 |  | Spare |  | Integer | 0
[7 empty] | 47 |  | Spare |  | Integer | 0
[7 empty] | 48 |  | Spare |  | Integer | 0
[7 empty] | 49 |  | Spare |  | Integer | 0
[7 empty] | 50 |  | Spare |  | Integer | 0